## INSERT TITLE
PROJECT NAME: | [5 empty] | RISK ASSESSMENT NUMBER :
PREPARED BY: | [5 empty] | DATE OF CREATION:
APROVED BY: | [5 empty] | REVIEW DATE:
RISK ASSESSMENT: CRANE LIFTING OPERATIONS ON DECK
NR | HAZARD/ASPECT | INCIDENT(consequence/impact) | CONSEQUENCE | PROBABILITY | RISK | MEASURES CONTROL | CONSEQUENCE | PROBABILITY | RISK | ACTIONS
1 | 1. PREPARATION / PERMITS / TOOL BOX TALK (TBT) Failure to identify hazards or communicate safe system of work (SSOW) before starting. | Uncontrolled hazards leading to injuries or project delays. | 4 | 3 |  | - Conduct comprehensive pre-lift meeting (TBT) including identification of hazards, lift plan review, and assignment of responsibilities; verify valid Permit to Work (PTW) and associated certificates. Source: General Offshore Standard. | 4 | 1
2 | 1. PREPARATION / PERMITS / TOOL BOX TALK (TBT) Incorrect selection of lifting gear (slings, shackles, etc.). | Equipment failure leading to dropped load or injury. | 5 | 3 |  | - Verify certification and inspection of all lifting equipment; select gear with adequate Safe Working Load (SWL) for intended lift; only use approved and tagged gear. Source: General Offshore Standard. | 5 | 1
3 | 1. PREPARATION / PERMITS / TOOL BOX TALK (TBT) Unfamiliarity with emergency procedures among personnel. | Delayed response in event of incident, increasing severity. | 5 | 2 |  | - Brief all personnel on emergency alarms, signals, escape routes, and muster points before commencing work. Source: General Offshore Standard. | 5 | 1
4 | 2. MOBILIZATION / TRANSPORT OF TOOLS Manual handling: carrying heavy or awkward lifting equipment to work area. | Sprains, strains, back injuries. | 3 | 3 |  | - Use mechanical aids (trolleys, forklifts) where possible; implement team lifts for items >25kg; perform manual handling training. Source: General Offshore Standard. | 3 | 1
5 | 2. MOBILIZATION / TRANSPORT OF TOOLS Slips, trips and falls on deck due to wet or uneven surfaces. | Bruising, fractures, or more serious injury. | 3 | 3 |  | - Inspect and clear access routes; promptly clean up spills and mark slippery areas; ensure suitable anti-slip footwear is worn. Source: General Offshore Standard. | 3 | 1
6 | 3. EXECUTION: CRANE POSITIONING AND SETUP Crane set on unstable or unsuitable deck area (sources: deck load limits or sea movement). | Crane tip-over, catastrophic injury or fatality. | 5 | 3 |  | - Confirm deck strength with stowage plan; position crane per lift plan; confirm outrigger/stabilizer deployment per OEM; assess and monitor sea state/wind. Source: General Offshore Standard. | 5 | 1
7 | 3. EXECUTION: SLINGING AND ATTACHING LOAD Incorrect or insecure slinging of load. | Dropping load, crush injuries to personnel. | 5 | 3 |  | - Slinging by trained personnel only; double-check slinging and attachment by competent person; use taglines where needed. Source: General Offshore Standard. | 5 | 1
8 | 3. EXECUTION: LIFTING – LOAD RAISING Dropped objects (DROPS) due to insecure load, equipment malfunction, or human error. | Severe/major injury or fatality to crew below. | 5 | 4 |  | - Clear deck area below load (barricading/no-go zone); inspect and maintain lifting points; continuous visual supervision by banksman; stop work authority enforced. Source: General Offshore Standard. | 5 | 1
9 | 3. EXECUTION: LIFTING – SLEWING OR MOVING LOAD ACROSS DECK Load swings, contacts obstacles or personnel. | Crush injuries, entrapment, property damage. | 4 | 3 |  | - Monitor wind and vessel movement; use taglines to control load; communicate with crane operator via radio/hand signals; prohibit personnel in lift path. Source: General Offshore Standard. | 4 | 1
10 | 3. EXECUTION: LIFTING – LOWERING LOAD TO DECK OR VESSEL Pinch/crush injuries during landing and detachment of slings. | Finger/hand injuries, amputations. | 4 | 3 |  | - Only banksman or assigned personnel allowed near load; maintain hands clear during lowering; align and stabilize load before disconnecting. Source: General Offshore Standard. | 4 | 1
11 | 3. EXECUTION: LIFTING – SIMOPS / INTERFACE WITH OTHER OPERATIONS Conflicting deck operations (SIMOPS), poor radio/hand signal communication. | Collision or interference, causing accident. | 4 | 3 |  | - Coordinate lifts with OIM/deck supervisor; use dedicated banksman/signalman; implement exclusion zone and communication protocol for lifts. Source: General Offshore Standard. | 4 | 1
12 | 3. EXECUTION: ADVERSE WEATHER OR SUDDEN CHANGES IN SEA STATE Loss of load or control during heavy weather (wind, waves, vessel movement). | Major incident, man overboard, damage to crane/vessel. | 5 | 4 |  | - Monitor weather/sea forecasts; implement upper limit criteria for wind/sea state; suspend lifts outside safe conditions. Source: General Offshore Standard. | 5 | 1
13 | 3. EXECUTION: ELECTRICAL/ENERGY HAZARD Crane contacts live electrical cable or overhead supply. | Electric shock, burns, fatality. | 5 | 2 |  | - Survey area for overhead lines before lift; maintain minimum distances per regulation; stop work if any doubt. Source: General Offshore Standard. | 5 | 1
14 | 3. EXECUTION: MARINE HAZARD – MAN OVERBOARD RISK Personnel working close to ship side during lifting over water. | Falling into the sea (man overboard), possible drowning. | 5 | 2 |  | - Mandatory life jackets/harnesses; use guardrails or fall prevention system; watch/spotter present; MOB drills and rescue equipment nearby. Source: General Offshore Standard. | 5 | 1
15 | 4. DEMOBILIZATION / HOUSEKEEPING / FIRE WATCH Discarded slings/gear left on deck causing trips or hindering emergency response. | Trip and fall injuries, delays in case of emergency evacuation. | 3 | 3 |  | - All lifting equipment collected and stowed; deck inspected and cleared after lift; regular housekeeping routine. Source: General Offshore Standard. | 3 | 1
16 | 4. DEMOBILIZATION / HOUSEKEEPING / FIRE WATCH Hydraulic oil or fuel leakage from crane/equipment post-operation. | Slip hazard, pollution, fire risk. | 4 | 2 |  | - Immediate clean-up of any spills; regular inspection for leaks; use of drip trays; alert permit authority if any spillage occurs. Source: General Offshore Standard. | 4 | 1

## Sheet1 (hidden)
Consequence/probability
1
2
3
4
5