## INSERT TITLE
PROJECT NAME: | [5 empty] | RISK ASSESSMENT NUMBER :
PREPARED BY: | [5 empty] | DATE OF CREATION:
APROVED BY: | [5 empty] | REVIEW DATE:
RISK ASSESSMENT: WELDING IN CONFINED SPACE
NR | HAZARD/ASPECT | INCIDENT(consequence/impact) | CONSEQUENCE | PROBABILITY | RISK | MEASURES CONTROL | CONSEQUENCE | PROBABILITY | RISK | ACTIONS
1 | 1. PREPARATION / PERMITS / TOOL BOX TALK (TBT) Incorrect permit to work issued or lack of authorization for confined space and hot work | Uncontrolled work, exposure to hazards, legal breach | 4 | 3 |  | - Issue Confined Space Entry and Hot Work permits; cross-check by supervisor; display permit at entry; conduct TBT with all crew. Source: General Offshore Standard. | 4 | 1
2 | 1. PREPARATION / PERMITS / TOOL BOX TALK (TBT) Atmosphere not tested or inadequate atmospheric testing | Asphyxiation, toxic exposure, explosion | 5 | 3 |  | - Test air for O2, LEL, and toxic gases using calibrated meters; continuous monitoring with alarm; assign gas tester role. Source: General Offshore Standard. | 5 | 1
3 | 1. PREPARATION / PERMITS / TOOL BOX TALK (TBT) Uninformed workers on confined space risks and emergency procedures | Delayed response, increased injury/severity in emergency | 4 | 2 |  | - Conduct detailed TBT focused on confined space entry, communication, and rescue plan; display rescue equipment and contact info at entry. Source: General Offshore Standard. | 4 | 1
4 | 2. MOBILIZATION / TRANSPORT OF TOOLS Manual handling of welding equipment and cylinders | Back strains, musculoskeletal injuries | 3 | 3 |  | - Use trolley or mechanical aids; train workers on safe lifting methods; rotate tasks to prevent fatigue. Source: General Offshore Standard. | 3 | 1
5 | 2. MOBILIZATION / TRANSPORT OF TOOLS Transporting combustible gas cylinders into confined space | Fire/explosion, inhalation of leaking gases | 5 | 2 |  | - Check cylinders for leaks; use only approved cylinders inside; remove cylinders when not in use; no storage overnight. Source: General Offshore Standard. | 5 | 1
6 | 3. ENTRY INTO CONFINED SPACE Entrapment or restricted egress | Delayed escape, increased injury risk in emergency | 4 | 3 |  | - Appoint standby outside; ensure clear, unobstructed access; keep lifeline connected; maintain means of emergency communication. Source: General Offshore Standard. | 4 | 1
7 | 3. ENTRY INTO CONFINED SPACE Slippery or uneven surfaces | Slips, trips and falls | 3 | 3 |  | - Use anti-slip mats; verify safe access/egress; ensure adequate lighting. Source: General Offshore Standard. | 3 | 1
8 | 3. SET-UP WELDING EQUIPMENT Uncontrolled electrical energy (shock from cables, exposed wires) | Electric shock, burns | 5 | 3 |  | - Inspect cables before use; use RCD protection; isolate power source before connection; keep cables dry and off the ground. Source: General Offshore Standard. | 5 | 1
9 | 3. SET-UP WELDING EQUIPMENT Inadequate local ventilation, build-up of fumes/gases (COSHH) | Respiratory illness, acute intoxication | 5 | 4 |  | - Position local exhaust extraction; use portable forced ventilation; wear appropriate respiratory protection if needed; limit exposure time. Source: General Offshore Standard. | 5 | 2
10 | 3. WELDING OPERATIONS Fire/explosion from hot work in confined space | Burn injuries, death, vessel damage | 5 | 3 |  | - Remove flammables; maintain continuous fire watch; use fire blankets; have extinguishers at entry; monitor hot surfaces post-job. Source: General Offshore Standard. | 5 | 1
11 | 3. WELDING OPERATIONS Welding fumes and UV flash exposure | Respiratory disease, eye injury | 4 | 4 |  | - Wear filtered welding helmet; use gloves, long sleeves; enforce PPE use for all in vicinity. Source: General Offshore Standard. | 4 | 2
12 | 3. WELDING OPERATIONS Poor ergonomics/posture due to confined workspace | Fatigue, musculoskeletal disorders | 3 | 3 |  | - Limit duration of work bouts; provide knee pads/cushioning; rotate personnel; pre-plan sequence for efficiency. Source: General Offshore Standard. | 3 | 1
13 | 3. WELDING OPERATIONS SIMOPS: Other contractors in adjacent spaces doing incompatible work | Ignition of fumes, communication breakdown, injury | 4 | 3 |  | - Coordination via PTW/shift supervisor; communicate activities on work board; schedule works to avoid overlap; radio check-in every 30min. Source: General Offshore Standard. | 4 | 1
14 | 4. DEMOBILIZATION / HOUSEKEEPING / FIRE WATCH Uncontrolled residual heat or smouldering materials | Delayed fire, re-ignition | 5 | 2 |  | - Maintain fire watch for at least 60 minutes post-completion; inspect area for hotspots with infrared thermometer before handover. Source: General Offshore Standard. | 5 | 1
15 | 4. DEMOBILIZATION / HOUSEKEEPING / FIRE WATCH Improper removal of gas cylinders/tools from space | Trip hazard, asphyxiation if left leaking | 4 | 2 |  | - Account for all tools/COSHH materials; remove gas cylinders immediately after job; inspect area for forgotten items; sign-off by supervisor. Source: General Offshore Standard. | 4 | 1
16 | 4. DEMOBILIZATION / HOUSEKEEPING / FIRE WATCH Exposure to confined space hazards during post-job inspection/clean-up | Poisoning, physical injury | 4 | 3 |  | - Re-test atmosphere; maintain ventilation until confirmed safe; wear full PPE; use buddy system for final entry. Source: General Offshore Standard. | 4 | 1

## Sheet1 (hidden)
Consequence/probability
1
2
3
4
5